## Link Budget
Link Budget Exercise
Cell Area (Service limited) |  | km²
Parameters | DL | UL
ABU:Available Bandwidth/User; ABU=EBF*LBW/UPC | 1.25 | 1.25 | MHz | Assume equal distribution
CA: Cell Area; CA=2r2 |  |  | km²
AC:Antenna Configuration AC=6dB(DL), 0dB (UL) | 6 | 0 | dB
AG: Antenna gain; AG(eNB)=17dBi; AG(UE)=-3dBi; | 17 | -3 | dB
APL:Adjusted Path Loss; APL=PLX-HRA-LNS-BPL-BDL | -20.35 | -20.35 | dB
ATxP:Antenna Transmit Power; ATxP(DL)=43dBm; ATxP(UL)=23dBm | 43 | 23 | dB
AHFD: Antenna Height factor denominator; AHFD=45-6.6logh |  |  | number
BDL: Body Loss; BDL=2 | 2 | 2 | dB
BPL :Building Penetration Loss ; BPL=10 à 20 (typical : 14) | 14 | 14 | dB
CEDR: Cell Edge Data Rate (Mbps) | 1 | 0.5 | Mbps
RDG: Receiver Diversity Gain; RDG=10logn | 3.0103 | 6.0206 | dB
EBF: Effective Bandwidth Factor | 0.5 | 0.5 | number
EIRP=ATxP+OTP+AC-FL+AG | 63 | 19 | dBm
f=frequency for propagation calculation | 796 | 827 | MHz
FL:Feeder loss; FL(DL)=2dB; FL(UL)=0dB | 2 | 0 | dB
HRA: Hata Rural Adjustment; HRA=-4.8(logf) 2 +18.3logf-41 |  |  | dB
HPN: Hata Path Numerator: HPN=APL-69.55-26.16*logf+13.82*logh+UHG |  |  | dB
IFM: interference margin; IFM(DL)=3 dB; IFM(UL)=1 dB | 3 | 1 | dB
LF=logf | 2.9009 | 2.9175 | number
h=cell antenna height |  | 0 | m
LBW: LTE Bandwidth | 20 | 20 | MHz
LNS : Log-Normal Shadowing Allowance ; LNS =4.35dB | 4.35 | 4.35 | dB | Based on log normal theory
n=number of receive antennas. Example: n(UE)=2; n(eNB)= 4 | 2 | 4
OTP: Overhead Transmit Power; OTP=-1dB bothway | -1 | -1 | dB
PLX: Max Path Loss; PLX=EIRP-IFM-RxS+RAG+RDG |  |  | dB
r: Peak of beam range=10^(HPN/AHFD) |  |  | km
RAG: Receiver Antenna Gain; RAG | -3 | 17 | dB
RNF: Receiver Noise Figure; RNF(DL)=7dB, RNF(UL)=2dB | 7 | 2 | dB
RxS: Receive sensitivity; RxS=RNF+THN+SNRT | -93.7485 | -102.4025 | dB
SER: Spectral efficiency required; SER=CEDR/ABU | 0.8 | 0.4 | number
SNRIL: SNR Shannon Implementation Loss | 2 | 2 | dB
SNRT: Signal to noise ratio target: SNRT=10log(2^(SER)-1)+SNIRL | 0.69877 | -2.9552 | dB
THN: Thermal Noise; THN=10log(LBW*0.9)-114 | -101.4473 | -101.4473 | dB
UPC: users per cell | 8 | 8 | number
u, user antenna height | 1.5 | 1.5 | m
UHG User height gain; UHG=0.8+(1.1logf-0.7)*u-1.56logf | 0.011082 | 0.012575 | n
Colour legend
Major Input
secondary input
Fixed input
Calculation
Principle output